## Sheet1
Before Haulout
	Fill diesel tank add biobar/stablizer
	Change engine oil/ filters
	Clean head teak boards
	Bag books
	Clean bilges
	Grease windlass
	Make 5 gals water for prickling mix
	Pickle water maker
	Tie down wind generator blades or remove
	Check water maker high pressure pump oil?
	check battery water levels
	Recheck & update inventory – make parts shopping list
	Spray locks with CRC
	Flush Outboard, run dry
	Lift and clean dinghy
	Clean BBQ
	Remove knotlog, check marks for lift
	Turn off fridge prop open
	Wipe down for mildew, bleach shower curtains
	Run generator dry
	Unstring guitar
	Close some thru-hulls, make list of those closed
	Wash cockpit shade screen
	Install hatch covers
	Launder clothes, seatcovers, towels,etc
	Install old settee covers
	Take down & bag Sails – easiest in marina
	Bundle halyards at mast, remove furler line, sheets

After Haul	Store Sails
	Flush Bilge
	cover and tie all lines at mast
	change oil O/B Lower unit
	Flush Engine, wash and spray with CRC
	remove and inspect galley drain hose
	Close all thru-hulls, make list of those closed
	check batteries/put out supplies
	bag food/linens/books
	Store cockpit table
	cover and tie down dinghy
	Inspect/Clean Water tank and filter, fill tank, add bleach
	Bag electronics remove batteries flashlights, radios
	Spray windlass
	Close last thruhulls, make list of those closed
	Lock Boom
	Clean Fridge
	Flush Sinks
	vacuum crumbs
	bag and remove printer cartridges
	give away gas
	note state of propane, shutdown valves
	lift mattresses
	remove, clean and grease folding prop

Last Day	take down bimini & dodger
	cockpit cover
	remove garbage
	put away blue bag/BBQ/propane bag/lines & fenders/ GPS
	Foil & close curtains/ hatch covers
	lift duckboards in heads
	lower chain and anchor to ground, clean chain locker
	store Outboard engine inside
	Switch off Bilge pump?
	Close thruhulls, spray from outside, list closed
	Remove dodger and bimini, tie down frames
	switch off most items at panel
	Lock hatch
	Switch off Power AC
	Lock Door
	Cover cockpit
Thru-hulls:		closed	opened
	Fwd head intake (under passage board)
	fwd head output (under half round board)
	shower discharge (under head sink)
	bilge output (fwd of water maker)
	watermaker outlet (fwd of water maker)
	watermaker intake (under fwd galley board)
	galley sink (under aft galley board)
	cockpit drains (exercise only grease as nec. Leave open))
	engine exhaust (behind port outboard berth)
	shower discharge (under sink aft head)
	toilet outlet (under holding tank)
	toilet intake (under workshop floor board)
	manual bilge output (outboard workshop hull)

Before Launch	Grease Steering – light oil on cable
	Reverse Chain
	Check Engine Cables
	Unplug Exhaust
	Open thruhulls
	Check Fuel/ filter
	Start engine (water from bucket under intake- clear flush)
	Check transmission fluid level
	Check Rigging
	If not done, grease, mount prop
	Grease Outboard, wd40
	Polish topsides
	polish metal
	bottom paint
	Caulk Chain Plates if necessary
	Inspect/replace running rigging

After launch	Install mainsail
	reinstall furling lines
	install jib
	test bow thruster
	test autopilot
	test shower pumps
	test nav lights
	start fridge
	polish deck
	polish cockpit